## CYLINDER STYLE
"Professor Coyle" V4.1 |  |  | These calculations will help you in the design of your components.
| "USA" |  | The red (underlined) numbers are variables that need to be entered to
obtain the answers, which appear in blue.
|  | RESONANCE CALCULATOR | [5 empty] | WIRE GAUGES
|  | The result is a theoretical value. The actual will be slightly different. | [5 empty] | Gauge | Turns/In. | Inches/turn
| With an inductance of | 262 | microhenries, |  |  |  |  | 18 | 23.5 | 0.0403
| and a capacitance of | 365 | picofarads, |  |  |  |  | 20 | 29 | 0.0345
|  | your tuned circuit will resonate at | 0.51468 | megahertz. |  |  |  | 22 | 35 | 0.0286
[8 empty] | 24 | 45 | 0.0222
| The reactance (both Xc & Xl) at | 0.51468 | megahertz is |  | 846.8311 | ohms. |  | 26 | 56 | 0.0179
Note: Closewound coils will resonate at a slightly lower frequency. | [7 empty] | 28 | 70 | 0.0143
[8 empty] | 30 | 95 | 0.0105
COIL CALCULATOR
| Form diameter? | 3.125 | inches
| Number of turns? | 66
| Coil Length (Non CW coils)? | 1 | inches
| Non CW coil inductance = | 441.9643 | uH
CLOSEWOUND (CW) COIL LENGTH &
INDUCTANCE vs WIRE GAUGE :
18= | 2.6598 | 261.5503 |  |  |  | You will need | 54 | feet of wire to wind this coil.
20 = | 2.277 | 288.7332
22 = | 1.8876 | 322.8673
24 = | 1.4652 | 370.3622 |  |  |  |  | c 2001 Dan Petersen, La Center, WA - May, 2001
26 = | 1.1814 | 410.9816 |  |  |  |  | contact at: petersen1@worldaccessnet.com
28 = | 0.9438 | 452.5336 |  |  |  |  | website: http://www.worldaccessnet.com/~petersen
30 = | 0.693 | 506.5983
OK to reproduce if author is credited!
COIL
LENGTH
FORM
DIAMETER
Ga. Length (in) Inductance (uH)

## SPIDERWEB
Professor Coyle's Spiderweb Coil Calculator | [6 empty] | WIRE TABLE:
[7 empty] | GAUGE | W =
|  | PLEASE ENTER THESE PARAMETERS: |  |  |  |  | 10 | 0.107
|  | (FORM INSIDE DIAMETER) | I.D. = | 2 |  |  | 12 | 0.086
|  | (NUMBER OF TURNS) | N = | 34 |  |  | 14 | 0.069
|  | (WIRE DIAMETER) | W = | 0.018 |  |  | 16 | 0.056
[7 empty] | 18 | 0.0403
[7 empty] | 20 | 0.0345
[7 empty] | 22 | 0.0286
|  |  | RESULTS: |  |  |  | 24 | 0.0222
|  | (INDUCTANCE) | L(uH) = | 114.7681 | Uh |  | 26 | 0.0179
|  |  | COIL O.D. = | 3.224 | inches |  | 28 | 0.0143
|  |  | FORM O.D. = | 3.724 | inches |  | 30 | 0.0105
|  |  | AMOUNT OF WIRE NEEDED = | 23.2499 | feet
| (COIL SPREAD) | b = | 0.612
| (MEAN RADIUS) | r = | 1.306
RESONANCE CALCULATOR
The result is a theoretical value. The actual will be slightly different.
| With an inductance of | 114.8 | microhenries,
| and a capacitance of | 750 | picofarads,
|  | your tuned circuit will resonate at | 0.54241 | megahertz.
|  | The reactance (both Xc & Xl) at | 0.54241 | megahertz is | 391.0505 | ohms.
Note: Closewound coils will resonate at a slightly lower frequency.
2
3.724

## CALCULATORS
SERIES CAPACITANCE |  |  | Square Loop to Diameter Equivalence |  |  | OHM'S LAW
VALUE
C1= | 1500 | pF | Square side = | 34 | inches | Resistance (R) = | 50 | ohms | 50
C2= | 400 | pF | Diag. = | 48.076 |  | Voltage (E) = |  | volts
|  |  | Equiv. Dia = | 38.3649 | inches | Current (I) = | .083 | amps
Cp= | 315.7895 | pF
|  |  | Area = | 1156 | sq. inches | RESULTS | 0.00166 | ohms
[7 empty] | 4.15 | volts
CAPACITIVE REACTANCE | [6 empty] | 0 | amps
Capacitance = |  | 1580 | picofarads |  |  | Enter any two values (R & E, I & E or I & R) . The answer will appear in blue in the results column
Frequency = |  | 2 | Megahertz
[6 empty] | Power (W) = | 0.34445 | watts
Cap. Reactance = |  | 50.3654 | Ohms |  |  | Power (W) = | 0 | watts
[6 empty] | Power (W) = | 0 | watts
INDUCTIVE REACTANCE
Inductance = |  | 4 | Microhenries
Frequency = |  | 2 | Megahertz
Cap. Reactance = |  | 50.2656 | Ohms
Litz Size Magnet Wire Size O.D. in Inches Turns/Inch
15/44 29 .0132 76
20/44 27 .0155 65
30/44 25 .0182 55
40/44 24 .0213 47
165/46 22 .0286 35
660/46 15 .0555 18

## INSTRUCTIONS
Instructions for Professor Coyle:
Professor Coyle is intended to be a mathematical aid in determining the inductance of a coil and the resonant frequency of a coil-capacitor tuned circuit.
To Use The Coil Calculator:
The coil calculator will calculate the inductance of both closewound or non-closewound or "spaced" coils. To do a closewound coil, enter the coil diameter and the desired number of turns into the appropriate places. Left-click on any of the red numbers to change their value, then press <enter>. Look at the list below the entered numbers and you will note a series of inductances and lengths paired with the gauge of wire to be used. These are the inductances and coil lengths of a closewound coil as a function of the wire guage. For example, enter a form diameter of 1.75" and 78 turns into the calculator. Now if you wanted to use #28 enamelled wire, you would need a space of 1.11" on the coil and the inductance would be 244.9 uH. The amount of wire needed is also given.
A "spaced" coil is one that has a gap between turns. An example is a coil that is 1 inch long and has 8 turns of #24 wire "spaced" along the 1 inch length.There is a significant gap between turns. To calculate the inductance, enter the coil diameter, the number of turns and the coil length into the calculator. The calculated inductance will appear in blue just under the entered parameters.
To Use the Resonance Calculator:
Enter the known inductance and capacitance into the calculator section at the top of the page. The resonant frequency and the reactance of the L-C circuit will be given in blue immediately below. Example: You have a 40-400pF variable capacitor and a 240uH inductor and you want to find the tuning range. Enter the inductor value, press <enter>, and the highest variable capacitor value into the calculator and press <enter>. You should see a resonance of .514 MHz. Left-click on the capacitance value and now enter 40. You should now see a resonance of 1.624 MHz. In this example would be perfect for tuning the AM broadcast band.The result is a theoretical value. The actual frequency will differ slightly due to distributed capacitance and measurement tolerances.
Spiderweb calculator:
The original Spiderweb calculator was designed by Charlie Cotterman and artwork added by Dan Petersen. To use the calculator, enter the required information in the indicated area in the red number area. The calculator will give you the results indicated by the blue text in the results column. Looking at the representation of the spiderweb form, you will note that the dimensions you need are in the dimension lines.
Disclaimer: Professor Coyle can be copied for non-commercial purposes only and is meant to be an aid in calculation. The author is not responsible for the results calculated nor any damage to equipment affected by these calculations. This program is not to be bought or sold. Please credit the author, Dan Petersen, and any contributing authors when copying this program. Close cover before striking. Place all trays in the upright position before landing. Put the toilet seat down. Exact change only. Light the green paper before throwing firework. Don't kiss the dog on the nose.